## A2 BOM + DNP 200603
Quantity | Reference | Value | Rating | Part Type | PN | Manufacturer | Manufacturer Part Number | Description | Temperature | PCB Footprint | ASSY
2 | FB2,FB10 | 120ohm | 1.3A | Ferrite Bead | 303030040 | Murata | BLM15PD121SN1D | SMD Ferrite Bead 120R-1.3A;0402 | -55°C to 125°C | L0402 | NI
1 | C488 | 1pF | 50V,NPO | Ceramic Capacitor | 302010021 | YAGEO | CC0402BRNPO9BN1R0 | SMD CAP Ceramic 1pF-50V-0.1pF-NPO;0402 | -55°C to 125°C | C0402 | NI
1 | C473 | 5.1pF | 50V,NPO | Ceramic Capacitor | 302012350 | Yageo | CC0402CRNPO9BN5R1 | SMD CAP Ceramic 5.1pF-50V-0.25pF-COG/NPO;0402 | -55°C to 125°C | C0402 | NI
2 | C85,C137 | 1uF | 10V,X5R | Ceramic Capacitor | 302010040 | YAGEO | CC0402KRX5R6BB105 | SMD CAP Ceramic 1uF-10V-10%-X5R;0402 | -55°C to 85°C | C0402 | NI
3 | C86,C142,C267 | 100nF | 16V,X7R | Ceramic Capacitor | 302010004 | YAGEO | CC0402KRX7R7BB104 | SMD CAP Ceramic 100nF-16V-10%-X7R;0402 | -55°C to 125°C | C0402 | NI
1 | C135 | 10nF | 50V,X7R | Ceramic Capacitor | 302010006 | YAGEO | CC0402KRX7R9BB103 | SMD CAP Ceramic 10nF-50V-10%-X7R;0402 | -55°C to 125°C | C0402 | NI
1 | C129 | 10UF | 6.3V,X5R | Ceramic Capacitor | 302010053 | YAGEO | CC0402MRX5R5BB106 | SMD CAP Ceramic 10uF-6.3V-20%-X5R;0402 | -55°C to 85°C | C0402 | NI
6 | R38,R162,R164,R173,R692,R693 | 100K | 1% | Thick Film Resistor | 301010456 | YAGEO | RC0402FR-07100KL | SMD RES 100K-1%-1/16W;0402 | -55°C to 155°C | R0402 | NI
14 | R8,R16,R41,R59,R61,R66,R87,R156,R182,R413,R421,R424,R560,R597 | 10K | 1% | Thick Film Resistor | 301010047 | YAGEO | RC0402FR-0710KL | SMD RES 10K-1%-1/16W;0402 | -55°C to 155°C | R0402 | NI
1 | R75 | 11K | 1% | Thick Film Resistor | 301010568 | YAGEO | RC0402FR-0711KL | SMD RES;11K-1%-1/16W-0402 | -55°C to 155°C | R0402 | NI
5 | R154,R163,R166,R181,R187 | 2.49K | 1% | Thick Film Resistor | 301010856 | YAGEO | RC0402FR-072K49L | SMD RES 2.49K-1%-1/16W;0402 | -55°C to 155°C | R0402 | NI
5 | R62,R63,R64,R65,R191 | 4.7K | 1% | Thick Film Resistor | 301010633 | YAGEO | RC0402FR-074K7L | SMD RES;4.7K-1%-1/16W-0402 | -55°C to 155°C | R0402 | NI
2 | R533,R534 | 5.1K | 1% | Thick Film Resistor | 301010495 | YAGEO | RC0402FR-075K1L | SMD RES;5.1K-1%-1/16W;0402 | -55°C to 155°C | R0402 | NI
5 | R141,R158,R165,R170,R171 | 5.76K | 1% | Thick Film Resistor | 301013075 | YAGEO | RC0402FR-075K76L | SMD RES 5.76K-1%-1/16W;0402 | -55°C to 155°C | R0402 | NI
5 | R46,R56,R641,R698,R703 | 0R | 5% | Thick Film Resistor | 301010000 | YAGEO | RC0402JR-070RL | SMD RES 0R-5%-1/16W;0402 | -55°C to 155°C | R0402 | NI
3 | R151,R153,R463 | 1K | 5% | Thick Film Resistor | 301010006 | YAGEO | RC0402JR-071KL | SMD RES 1K-5%-1/16W;0402 | -55°C to 155°C | R0402 | NI
1 | R35 | 200K | 5% | Thick Film Resistor | 301012017 | YAGEO | RC0402JR-07200KL | SMD RES 200K-5%-1/16W;0402 | -55°C to 155°C | R0402 | NI
1 | R699 | 0.1R | 5% | Thick Film Resistor | 301010264 | YAGEO | RL0805JR-070R1L | SMD RES 0.1R-5%-1/8W;0805 | -55°C to 155°C | R0805 | NI
1 | P2 | Heaader 2x10 1.27mm |  | Pin Header |  |  |  | Dual Line Header 10x2pin Tin |  | HEADER10X2_SMD | NI
3 | ID1,ID2,ID3 | MP | 40mil | MARK |  |  |  | MARK Point,DIA 40mil |  | FD40 | NI
4 | MH1,MH2,MH3,MH4 | Plated Hole | 3.175MM | HOLE |  |  |  | Plated Hole,Circle,DAI 4.445MM ,VIA 3.175MM |  | MTGH200C125D_PL | NI
6 | TP2,TP3,TP4,TP7,TP8,TP11 | TP | 30mil | TP |  |  |  | Test Point,DIA 30mil |  | TP30 | NI
2 | TP1,TP5 | TP | 30mil | TP |  |  |  | Test Point,DIA 30mil |  | TP60C_SMD | NI
2 | C1,C462 | 1nF | 50V,X7R | Ceramic Capacitor | 302010005 | YAGEO | CC0402KRX7R9BB102 | SMD CAP Ceramic 1nF-50V-10%-X7R;0402 | -55°C to 125°C | C0402
1 | J91 | 10118241-001RLF |  | HDMI Connector | 320010901 | FCI | 10118241-001RLF | SMD HDMI Type D Right Angle;SMT+DIP | -40°C to 85°C | hdmis19_4p4
6 | D1,D2,D3,D4,D5,D8 | Green |  | LED | 304090043 | Everlight | 19-217/G7C-AN1P2/3T | SMD LED Clear-Green;LED-0603 | -40°C to 85°C | D0603
1 | U9 | 24LC32AT-I/OT |  | EEPROM | 310090051 | Microchip | 24LC32AT-I/OT | SMD IC Memory;SOT-23-5 | -40°C to 85°C | SOT23_5
1 | Q17 | 2N7002 | 60V,115mA | MOSFET | 305030119 | Fairchild | 2N7002 | SMD MOSFET N-CH 60V-115mA ;SOT-23 | -55°C to 150°C | SOT23_123
1 | U4 | AM5729BABCXEAR |  | MPU | 310011104 | TEXAS INSTRUMENTS | AM5729BABCX | SMD IC MCU;FCBGA-760 | 0°C to 90°C | BGA760C80P28X28_2300X2300X305
6 | FB3,FB4,FB5,FB7,FB8,FB9 | 120ohm | 1.3A | Ferrite Bead | 303030040 | Murata | BLM15PD121SN1D | SMD Ferrite Bead 120R-1.3A;0402 | -55°C to 125°C | L0402
1 | Q18 | BSS138LT1G | 50V,220mA | MOSFET | 305030320 | ON | BSS138LT1G | SMD MOSFET N-CH 50V-220mA;SOT-23 | -55°C to 150°C | SOT95P240X111-3N
1 | C268 | 1.5pF | 50V,NPO | Ceramic Capacitor | 302010023 | YAGEO | CC0402BRNPO9BN1R5 | SMD CAP Ceramic 1.5pF-50V-0.1pF-NPO;0402 | -55°C to 125°C | C0402
1 | C92 | 10pF | 50V,NPO | Ceramic Capacitor | 302010001 | YAGEO | CC0402JRNPO9BN100 | SMD CAP Ceramic 10pF-50V-5%-NPO;0402 | -55°C to 125°C | C0402
2 | C31,C32 | 220pF | 50V,NPO | Ceramic | 302010013 | YAGEO | CC0402JRNPO9BN221 | SMD CAP Ceramic 220pF-50V-5%-NPO;0402 | -55°C to 125°C | C0402
4 | C13,C14,C15,C16 | 24pF | 50V,NPO | Ceramic Capacitor | 302010825 | YAGEO | CC0402JRNPO9BN240 | SMD CAP Ceramic 24pF-50V-5%-NPO;0402 | -55°C to 125°C | C0402
2 | C334,C337 | 27pF | 50V,NPO | Ceramic Capacitor | 302010027 | YAGEO | CC0402JRNPO9BN270 | SMD CAP Ceramic 27pF-50V-5%-NPO;0402 | -55°C to 125°C | C0402
35 | C44,C47,C50,C54,C59,C63,C67,C71,C73,C75,C77,C78,C82,C83,C106,C107,C108,C109,C179,C204,C214,C216,C254,C260,C273,C274,C275,C276,C277,C279,C283,C480,C489,C490,C495 | 1uF | 10V,X5R | Ceramic Capacitor | 302010040 | YAGEO | CC0402KRX5R6BB105 | SMD CAP Ceramic 1uF-10V-10%-X5R;0402 | -55°C to 85°C | C0402
62 | C5,C6,C8,C20,C27,C28,C34,C35,C41,C42,C48,C49,C53,C55,C60,C61,C62,C64,C69,C70,C72,C74,C76,C80,C81,C87,C88,C98,C99,C123,C143,C144,C147,C149,C153,C159,C163,C184,C225,C226,C281,C285,C286,C320,C321,C325,C327,C335,C336,C353,C443,C444,C445,C446,C457,C466,C472,C491,C492,C496,C497,C498 | 100nF | 16V,X7R | Ceramic Capacitor | 302010004 | YAGEO | CC0402KRX7R7BB104 | SMD CAP Ceramic 100nF-16V-10%-X7R;0402 | -55°C to 125°C | C0402
99 | C9,C10,C11,C17,C18,C19,C22,C23,C24,C25,C36,C40,C46,C57,C66,C79,C84,C95,C97,C100,C101,C102,C103,C104,C118,C119,C122,C125,C131,C136,C138,C139,C140,C141,C145,C146,C148,C154,C155,C158,C162,C165,C166,C171,C174,C175,C178,C181,C182,C185,C186,C187,C189,C190,C193,C197,C199,C201,C202,C203,C205,C206,C207,C209,C210,C211,C212,C213,C218,C220,C221,C222,C223,C224,C227,C230,C231,C232,C233,C234,C235,C236,C237,C238,C242,C245,C255,C256,C257,C258,C259,C261,C262,C269,C270,C271,C272,C299,C483 | 10nF | 50V,X7R | Ceramic Capacitor | 302010006 | YAGEO | CC0402KRX7R9BB103 | SMD CAP Ceramic 10nF-50V-10%-X7R;0402 | -55°C to 125°C | C0402
13 | C45,C56,C65,C110,C112,C168,C176,C177,C183,C200,C215,C217,C296 | 10UF | 6.3V,X5R | Ceramic Capacitor | 302010053 | YAGEO | CC0402MRX5R5BB106 | SMD CAP Ceramic 10uF-6.3V-20%-X5R;0402 | -55°C to 85°C | C0402
9 | C38,C43,C117,C121,C133,C134,C151,C152,C157 | 2.2uF | 6.3V,X5R | Ceramic Capacitor | 302010233 | YAGEO | CC0402MRX5R5BB225 | SMD CAP Ceramic 2.2uF-6.3V-20%-X5R;0402 | -55°C to 85°C | C0402
21 | C4,C7,C37,C89,C90,C91,C113,C116,C120,C124,C130,C161,C170,C180,C198,C208,C291,C292,C295,C300,C461 | 10uF | 10V,X5R | Ceramic Capacitor | 302010103 | YAGEO | CC0603KRX5R6BB106 | SMD CAP Ceramic 10uF-10V-10%-X5R;0603 | -55°C to 85°C | C0603
7 | C21,C126,C164,C169,C172,C278,C282 | 2.2uF | 16V,X5R | Ceramic Capacitor | 302010344 | YAGEO | CC0603KRX5R7BB225 | SMD CAP Ceramic 2.2uF-16V-10%-X5R;0603 | -55°C to 85°C | C0603
15 | C2,C3,C30,C33,C114,C115,C127,C128,C132,C156,C194,C195,C196,C456,C464 | 4.7uF | 16V,X5R | Ceramic Capacitor | 302010408 | YAGEO | CC0603KRX5R7BB475 | SMD CAP Ceramic 4.7uF-16V-10%-X5R;0603 | -55°C to 85°C | C0603
4 | C39,C58,C96,C188 | 22uF | 6.3V,X5R | Ceramic Capacitor | 302010120 | YAGEO | CC0603MRX5R5BB226 | SMD CAP Ceramic 22uF-6.3V-20%-X5R;0603 | -55°C to 85°C | C0603
15 | C12,C26,C93,C94,C105,C111,C192,C263,C264,C265,C266,C293,C294,C297,C298 | 47uF | 6.3V,X5R | Ceramic Capacitor | 302010166 | YAGEO | CC0805MKX5R5BB476 | SMD CAP Ceramic 47uF-6.3V-20%-X5R;0805 | -55°C to 85°C | C0805
2 | C481,C482 | 100uF | 10V,X5R | Ceramic Capacitor | 302011571 | YAGEO | CC1210MKX5R6BB107 | SMD CAP Ceramic 100uF-10V-20%-X5R;1210 | -55°C to 85°C | C1210
2 | C29,C326 | 47uF | 10V,X7R | Ceramic Capacitor | 302011624 | Samsung | CL32B476KPJNNWE | SMD CAP Ceramic 47uF-10V-X7R;1210 | -55°C to 125°C | C1210
2 | L1,L2 | 1uH | 9A | Power Inductor | 303011311 | CODACA | CSAB0420-1R0M | SMD Inductor 1uH-20%-9A;0420 | -40℃ to 125℃ | L40X40_B
2 | U2,U11 | D2516ECMDXGJD-U |  | Memory | 310091066 | Kingston Technology | D2516ECMDXGJD-U | SMD IC Memory-DDR3L 4 Gb(256M x 16)-1866 Mbps-13.5*7.5*1.2mm;FBGA-96 | 0°C to 95°C | bga96g
2 | T1,T2 | Si1902CDL-T1-GE3 |  | MOSFET | 305040015 | Diodes | DMN63D8LDW | SMD MOSFET 2N-CH 30V 220MA SOT-363 | -55°C to 150°C | sot363_6
1 | R120 | 27.4K | 1% | Thick Film Resistor | 301011904 | Panasonic | ERJ-2RKF2742X | RES SMD 27.4K-1%-1/10W;0402 | -55°C to 155°C | R0402
2 | D46,D47 | ESD0402-V05L |  | ESD | 304060074 | SEMITEL | ESDPSA0402V05 | SMD Diode ESD 0.05pF;0402 | -40°C to 90°C | D0402
2 | P8,P9 | 2.54mm 2x23Pin |  | Pin Socket | 320030424 | SINOTOP | FF-1236 | DIP Black Female Header;2*23P-2.54*8.5-3.0mm | -40°C to 105°C | h2x23mz
2 | S1,S3 | Tacticle Switch |  | TACT | 311020198 | C&K | KMR231GLFS | SMD Top Button 300gf;4P-L4.6*W2.8*H1.9mm | -40°C to 85°C | SWS4B46X28
2 | Q1,Q4 | MMBT2907A | 60V,800mA | Transistor | 305020037 | Fairchild | MMBT2907A | SMD Transistor PNP 60V-800mA;SOT23-3 | -55°C to 150°C | SOT23_123
2 | FL1,FL2 | NFM21PC474R1C3D | 0.47uF | filter | 306050394 | MURATA | NFM21PC474R1C3D | SMD Filter 2A 16VDC;0.47uf-20%;0805 | -55°C to 125°C | fl0805
2 | D78,D79 | PRTR5V0U2X,215 | 5.5V | ESD | 304050022 | NXP | PRTR5V0U2X,215 | SMD Diode TVS;5.5V;SOT-143B | -40°C to 85°C | SOT143_190P240X115-4N
15 | R3,R44,R119,R133,R168,R387,R389,R390,R392,R571,R656,R659,R689,R700,R708 | 100K | 1% | Thick Film Resistor | 301010456 | YAGEO | RC0402FR-07100KL | SMD RES 100K-1%-1/16W;0402 | -55°C to 155°C | R0402
63 | R1,R2,R4,R13,R18,R19,R20,R21,R24,R27,R54,R74,R80,R82,R86,R98,R99,R101,R102,R103,R104,R107,R112,R113,R121,R122,R124,R127,R139,R155,R157,R169,R174,R190,R338,R418,R419,R420,R422,R423,R493,R516,R561,R562,R563,R564,R565,R566,R567,R572,R596,R598,R599,R600,R601,R602,R603,R604,R605,R606,R661,R690,R691 | 10K | 1% | Thick Film Resistor | 301010047 | YAGEO | RC0402FR-0710KL | SMD RES 10K-1%-1/16W;0402 | -55°C to 155°C | R0402
1 | R84 | 10R | 1% | Thick Film Resistor | 301010444 | YAGEO | RC0402FR-0710RL | SMD RES 10R-1%-1/16W;0402 | -55°C to 155°C | R0402
1 | R118 | 11K | 1% | Thick Film Resistor | 301010568 | YAGEO | RC0402FR-0711KL | SMD RES;11K-1%-1/16W-0402 | -55°C to 155°C | R0402
1 | R135 | 120K | 1% | Thick Film Resistor | 301010518 | YAGEO | RC0402FR-07120KL | SMD RES 120K-1%-1/16W;0402 | -55°C to 155°C | R0402
1 | R71 | 13K | 1% | Thick Film Resistor | 301011848 | YAGEO | RC0402FR-0713KL | SMD RES 13K-1%-1/16W;0402 | -55°C to 155°C | R0402
1 | R57 | 18K | 1% | Thick Film Resistor | 301011349 | YAGEO | RC0402FR-0718KL | SMD RES 18K-1%-1/16W;0402 | -55°C to 155°C | R0402
3 | R58,R76,R554 | 20K | 1% | Thick Film Resistor | 301010072 | YAGEO | RC0402FR-0720KL | SMD RES 20K-1%-1/16W;0402 | -55°C to 155°C | R0402
2 | R589,R595 | 220R | 1% | Thick Film Resistor | 301010521 | YAGEO | RC0402FR-07220RL | SMD RES-220R-1%-1/16W;0402 | -55°C to 155°C | R0402
2 | R22,R88 | 240R | 1% | Thick Film Resistor | 301011475 | YAGEO | RC0402FR-07240RL | SMD RES 240R-1%-1/16W;0402 | -55°C to 155°C | R0402
1 | R172 | 2.49K | 1% | Thick Film Resistor | 301010856 | YAGEO | RC0402FR-072K49L | SMD RES 2.49K-1%-1/16W;0402 | -55°C to 155°C | R0402
1 | R79 | 30K | 1% | Thick Film Resistor | 301010048 | YAGEO | RC0402FR-0730KL | SMD RES 30K-1%-1/16W;0402 | -55°C to 155°C | R0402
2 | R17,R91 | 40.2K | 1% | Thick Film Resistor | 301010062 | YAGEO | RC0402FR-0740K2L | SMD RES 40.2K-1%-1/16W;0402 | -55°C to 155°C | R0402
1 | R657 | 44.2K | 1% | Thick Film Resistor | 301011887 | YAGEO | RC0402FR-0744K2L | SMD RES 44.2K-1%-1/16W;0402 | -55°C to 155°C | R0402
25 | R25,R30,R31,R33,R34,R36,R37,R39,R40,R42,R43,R123,R125,R126,R128,R129,R131,R132,R136,R137,R140,R142,R143,R160,R161 | 47R | 1% | Thick Film Resistor | 301010878 | YAGEO | RC0402FR-0747RL | SMD RES 47R-1%-1/16W;0402 | -55°C to 155°C | R0402
2 | R9,R85 | 499R | 1% | Thick Film Resistor | 301012386 | YAGEO | RC0402FR-07499RL | SMD RES 499R-1%-1/16W;0402 | -55°C to 155°C | R0402
2 | R26,R29 | 49.9R | 1% | Thick Film Resistor | 301010041 | YAGEO | RC0402FR-0749R9L | SMD RES 49.9R-1%-1/16W;0402 | -55°C to 155°C | R0402
8 | R72,R73,R78,R180,R189,R192,R193,R194 | 4.7K | 1% | Thick Film Resistor | 301010633 | YAGEO | RC0402FR-074K7L | SMD RES;4.7K-1%-1/16W-0402 | -55°C to 155°C | R0402
98 | R5,R6,R7,R10,R14,R15,R23,R28,R47,R48,R49,R50,R55,R60,R67,R68,R69,R70,R77,R81,R89,R90,R100,R105,R108,R130,R145,R146,R148,R149,R152,R159,R183,R201,R385,R576,R577,R578,R579,R580,R611,R614,R615,R616,R617,R618,R619,R620,R621,R622,R623,R624,R625,R626,R627,R628,R629,R630,R631,R632,R633,R634,R635,R636,R637,R638,R639,R642,R643,R644,R645,R646,R652,R653,R662,R663,R664,R665,R666,R667,R668,R669,R680,R681,R682,R683,R684,R685,R686,R687,R688,R694,R695,R696,R697,R702,R706,R707 | 0R | 5% | Thick Film Resistor | 301010000 | YAGEO | RC0402JR-070RL | SMD RES 0R-5%-1/16W;0402 | -55°C to 155°C | R0402
2 | R83,R294 | 100R | 5% | Thick Film Resistor | 301010028 | YAGEO | RC0402JR-07100RL | SMD RES 100R-5%-1/16W;0402 | -55°C to 155°C | R0402
21 | R138,R144,R147,R150,R588,R590,R591,R592,R593,R594,R670,R671,R672,R673,R674,R675,R676,R677,R678,R679,R701 | 1K | 5% | Thick Film Resistor | 301010006 | YAGEO | RC0402JR-071KL | SMD RES 1K-5%-1/16W;0402 | -55°C to 155°C | R0402
2 | R11,R12 | 1M | 5% | Thick Film Resistor | 301010009 | YAGEO | RC0402JR-071ML | SMD RES 1M-5%-1/16W;0402 | -55°C to 155°C | R0402
4 | R45,R51,R52,R53 | 200K | 5% | Thick Film Resistor | 301012017 | YAGEO | RC0402JR-07200KL | SMD RES 200K-5%-1/16W;0402 | -55°C to 155°C | R0402
9 | R92,R93,R94,R95,R96,R97,R199,R200,R202 | 22R | 5% | Thick Film Resistor | 301010002 | YAGEO | RC0402JR-0722RL | SMD RES 22R-5%-1/16W;0402 | -55°C to 155°C | R0402
2 | R134,R475 | 2.2K | 5% | Thick Film Resistor | 301010039 | YAGEO | RC0402JR-072K2L | SMD RES 2.2K-5%-1/16W;0402 | -55°C to 155°C | R0402
21 | R106,R109,R110,R111,R114,R115,R116,R117,R333,R334,R336,R337,R581,R582,R583,R584,R585,R607,R608,R609,R610 | 33R | 5% | Thick Film Resistor | 301010034 | YAGEO | RC0402JR-0733RL | SMD RES 33R-5%-1/16W;0402 | -55°C to 155°C | R0402
9 | R175,R176,R177,R178,R179,R184,R185,R186,R188 | 47K | 5% | Thick Film Resistor | 301010005 | YAGEO | RC0402JR-0747KL | SMD RES 47K-5%-1/16W;0402 | -55°C to 155°C | R0402
1 | R640 | 0.1R | 5% | Thick Film Resistor | 301010264 | YAGEO | RL0805JR-070R1L | SMD RES 0.1R-5%-1/8W;0805 | -55°C to 155°C | R0805
2 | U8,U90 | SN74LVC1G07DCKR |  | Logic | 310050079 | TI | SN74LVC1G07DCKR | SMD IC Logic;SC-70-5 | -40°C to 125°C | SC70_5
1 | U6 | SN74LVC1G08DCKR |  | Logic | 310050811 | Texas Instruments | SN74LVC1G08DCKR | SMD IC Logic;SC70-5 | -40°C to 125°C | SC70_5
1 | U46 | SN74LVC2G241DCUT |  | Logic | 310050078 | TI | SN74LVC2G241DCUR | SMD IC Logic;US8(8-VFSOP) | -40°C to 125°C | vssop8cr
2 | D6,D7 | TLVH431AIDBZR |  | Specific IC | 310031702 | TI | TLVH431AIDBZR | SMD IC PMIC; SOT23-3 | -40°C to 85°C | sot95p240x120-3n
1 | U5 | TPD12S016RKTR |  | HDMI Companion Chip | 310070571 | TI | TPD12S016RKTR | SMD IC Interface;UQFN-24 | -40°C to 85°C | uqfn24_0d4_4x2x0_55mm
1 | U48 | TPS2051BDGNR |  | Power Switch | 310030211 | TI | TPS2051BDGNR | SMD IC PMIC;MSOP-8 | -40°C to 125°C | SOP8_1FH
1 | U10 | TPS3808G33DBVR |  | Monitor | 310031703 | Texas Instruments | TPS3808G33DBVR | SMD IC PMIC;5.3V SOT23-6 | -40°C to 125°C | SOT23_6
1 | U1 | TPS51200DRCR |  | Specific IC | 310031699 | Texas Instruments | TPS51200DRCR | SMD IC PMIC;10-VSON | -40°C to 85°C | VSON50P300X300X100-11N
1 | J33 | U.FL-R-SMT-1(10) |  | RF CONNECTOR | 320111077 | HRS | U.FL-R-SMT-1(10） | SMD U-FL Female CONN-Gold;3P-L2.6*W2.6*H1.25mm | -40°C to 90°C | ANT3S_26X26
1 | J41 | UB11123-4H9-4F |  | USB Connector | 320010075 | Foxconn | UB11123-4H9-4F | DIP USB A TYPE Female;4P-2.0-90D | -55°C to 85°C | usb_a_sh
1 | L30 | 4.7uH | 1.4A | Power Inductor | 303010293 | TDK | VLS252012HBX-4R7M-1 | SMD Inductor 4.7uH-20%-1.4A;L2.5*W2.0*1.2mm | -40°C to 105°C | L25X20
7 | L16,L17,L18,L19,L20,L21,L22 | 1uH | 3.6A | Inductor | 303011312 | Sunlord | WPN252012H1R0MT | SMD Inductor 1uH-20%-3.6A;L2.5*W2*1.2mm | -40°C to125°C | INDPW250X200X105N
1 | OSC1 | 32.768KHz |  | Oscillator | 306020621 | Interquip | 1651-L3273-BTBQYA | SMD Oscillator;32.768KHz-3.3V-30ppm;SMD-2520-4P-L2.5*W2.0*H0.95mm | -40°C to 85°C | X4S25X20
1 | X6 | 16.384MHz 10pF |  | Crystal | 306011046 | Interquip | 5ZAA16384102TFA5Q3 | SMD Crystal;16.384MHz-10pF-20ppm;SMD-2520-4P-L2.5*W2.0*H0.6mm | -40°C to 85°C | OSCCC250x200x60-4N
1 | X7 | 20MHz 18pF |  | Crystal | 306011047 | Interquip | 5ZAA20000181TFA2Q3 | SMD Crystal;20MHz-18pF-10ppm;SMD-2520-4P-L2.5*W2.0*H0.6mm | -40°C to 85°C | OSCCC250x200x60-4N
1 | X8 | 22.5792MHz 18pF |  | Crystal | 306011048 | Interquip | 5ZAA22579182TFA0Q3 | SMD Crystal;22.5792MHz-18pF-20ppm;SMD-2520-4P-L2.5*W2.0*H0.6mm | -40°C to 85°C | OSCCC250x200x60-4N
1 | X9 | 25MHz 18pF |  | Crystal | 306011049 | Interquip | 5ZAA25000182TFA0Q3 | SMD Crystal;25MHz-18pF-20ppm;SMD-2520-4P-L2.5*W2.0*H0.6mm | -40°C to 85°C | OSCCC250x200x60-4N
1 | U37 | AW-CM256SM |  | Wi-Fi Module | 317990667 | AzureWave | AW-CM256SM | SMD Combo Module;IEEE 802.11a/b/g/n/ac WIFI and Bluetooth 4.2,SDIO and UART Interface;LGA-44P-L12*W12*H1.7mm | -30°C to 85°C | WLBT90P1200X1200X160-47N
1 | J92 | B3B-ZR(LF)(SN) |  | Terminal Block | 320031246 | JST | B3B-ZR(LF)(SN) | DIP Female Header-Natural;3P-1.5mm | -25°C to 85°C | con3b35x60
2 | FB1,FB6 | 180R | 1.5A | Ferrite Bead | 303030701 | Murata | BLM18PG181SN1D | SMD Ferrite Bead 180R-1.5A;0603 | -55°C to 125°C | L0603
4 | C51,C52,C68,C463 | 15pF | 50V,NPO | Ceramic Capacitor | 302012582 | YAGEO | CC0402GRNPO9BN150 | SMD CAP Ceramic 15pF-50V-2%-NPO;0402 | -55°C to 125°C | C0402
1 | U14 | DP83867CRRGZR |  | ETH PHY | 310011319 | TI | DP83867CRRGZR | SMD IC PHY;10/100/1000 Ethernet Physical Layer Transceiver;VQFN-48 | 0°C to 70°C | qfn48_0d5_7x7mm
1 | U7 | EMMC16G-TB29-PZ90 |  | Memory | 310091085 | Kingston | EMMC16G-TB29-PZ90 | SMD IC Memory;16GB eMMC 5.1;VFBGA-153 | -25°C to 85°C | BGA153P5
1 | U13 | HD3SS3220RNHR |  | Type-C Controller | 310011318 | TI | HD3SS3220RNHR | SMD IC;10Gbps USB 3.1 Type-C 2:1 Mux with DRP Controller;VQFN-30 | 0°C to 70°C | wqfn30_0d4_4_5x2_5x0_8mm
1 | J37 | JTRJ45-4118NLF |  | RJ45 | 320140416 | LINK-PP | LPJG0801HBNL | DIP RJ45;1000M,Integrated Magnetics,G/Y 2 LEDs,Right Angle;16P-21.25*15.93*13.3mm | 0°C to 70°C | RJ45_MTCONN_JTRJ45-4118NLF
1 | J90 | MCTF-0606 |  | Card Connector | 320090376 | MTCONN | MCTF-0606 | SMD Micro SD Card Holder;With Detect Switch;13P-15.25*14.05mm | -25°C to 85°C | SD_HSF-COMPLIANT_MCTF-0606
2 | U91,U92 | PCMF2HDMI2SZ |  | Filter | 310990882 | Nexperia | PCMF2HDMI2SZ | SMD IC;Common-mode EMI filter for 2 differential channels with ESD protection;WLCSP-10 | -40°C to 85°C | WLCSP10C40p3x4_117x157x60N
2 | U88,U89 | PCMF2USB30Z |  | Common Mode Inductor | 310990881 | Nexperia | PCMF2USB30Z | SMD IC;Common-mode EMI filter for 2 differential channels with ESD protection;WLCSP-10 | -40°C to 85°C | WLCSP10C40p3x4_117x157x60N
1 | R658 | 36.5K | 1% | Thick Film Resistor | 301013074 | YAGEO | RC0402FR-0736K5L | SMD RES 36.5K-1%-1/16W;0402 | -55°C to 155°C | R0402
1 | R167 | 5.76K | 1% | Thick Film Resistor | 301013075 | YAGEO | RC0402FR-075K76L | SMD RES 5.76K-1%-1/16W;0402 | -55°C to 155°C | R0402
1 | R32 | 909K | 1% | Thick Film Resistor | 301013073 | YAGEO | RC0402FR-07909KL | SMD RES-909K-1%-1/16W;0402 | -55°C to 155°C | R0402
1 | U78 | STMPE811QTR |  | IC | 310100427 | ST | STMPE811QTR | SMD IC ADC;1.8V-3.3V,SPI and IIC interface,Resistive Touchscreen Controller;QFN-16 | -40°C to 85°C | QFN50P300X300X100-17N
3 | U15,U16,U40 | TLV75801PDBVR |  | LDO | 310032000 | TI | TLV75801PDBVR | SMD IC PMIC;LDO-ADJ-500mA;SOT23-5 | -40°C to 125°C | SOT23_5
2 | U17,U18 | TPD4E05U06DQAR |  | ESD | 304060295 | TI | TPD4E05U06DQAR | SMD Diode Array ESD;4 Channel,6 Gbps,5.5V;USON-10 | -40°C to 125°C | uson10_0d5_2d5x1x0d5mm
1 | U12 | TPS2121RUXR |  | Power Mux | 310032001 | TI | TPS2121RUXR | SMD IC Priority Power MUX;2.8V-22V 4.5A;VQFN-12 | -40°C to 125°C | vqfn12_0d5_2x2_5x1mm
1 | U3 | TPS6590379ZWSR |  | Power Management | 310031999 | TI | TPS6590379ZWSR | SMD IC PMIC;3.8V-5V,7x DCDC,7x LDO;NFBGA-169 | -40°C to 85°C | bga169c80p13x13_1200x1200x140
1 | J42 | UBF31-0170 |  | USB Connector | 320010939 | MTCONN | UBF31-0170 | SMD+DIP USB Type-C;Female,Flat Insert;24P-10*9.95*3.16mm | -55°C to 85°C | USB_MTCONN_UBF31-0170
1 | X4 | 37.4MHz 12pF |  | Crystal | 306011050 | AEL | X37M400000S002 | SMD Crystal;37.4MHz-12pF-10ppm;SMD-1612-4P-L1.6*W1.2*H0.3mm | -10°C to 60°C | X4S16X12